## BOM
AquaReserve - Indicative Hardware Bill of Materials
Indicative AUD, not supplier quotes - validate before use.
Tiers and legend on the 'Assumptions' sheet.
Medium tier reconciles to the ~$126,000 modeled capex.
Subsystem | Component | Function | Type | Example Vendor / Product | Unit Cost (AUD) | Qty Small | Qty Medium | Qty Large | Total Small (AUD) | Total Medium (AUD) | Total Large (AUD) | Notes / Certification
Soil-Moisture Sensing | Capacitive soil-moisture probe | Measure root-zone moisture | COTS | Sentek / Aquaflex / Generic | 900 | 2 | 3 | 5 | 1800 | 2700 | 4500 | Commodity; never build
Zone Control | Latching solenoid valve (50 mm) | Open/close zone supply | COTS | Bermad / Baccara | 350 | 2 | 3 | 5 | 700 | 1050 | 1750 | Commodity
Zone Control | AquaReserve control node (ESP32 + LoRa + valve driver, IP67) | Local sensing, actuation and radio | Assembled (custom firmware) | COTS Enclosure + own Firmware | 700 | 2 | 3 | 5 | 1400 | 2100 | 3500 | Firmware is IP; custom PCB only at volume
Zone Power | Solar panel + battery (node) | Power the node off-grid | COTS | 20 W Panel + LiFePO4 | 450 | 2 | 3 | 5 | 900 | 1350 | 2250 | Commodity
Flow Metering | Inline flow meter (per zone) | Measure water delivered | COTS | Generic Pulse Meter | 600 | 2 | 3 | 5 | 1200 | 1800 | 3000 | Commodity
Zone Install Kit | Mounting, cabling, misc + contingency | Mount and wire the zone | COTS assembled | . | 1000 | 2 | 3 | 5 | 2000 | 3000 | 5000 | Standardize into one kit
Comms | LoRaWAN gateway (AS923) | Site-wide radio backhaul | COTS | RAK / Kerlink | 2500 | 1 | 1 | 1 | 2500 | 2500 | 2500 | Certified radio; AS923 band
Site Control | AquaReserve edge / site controller (industrial) | Run local optimizer and coordinate zones | Assembled (custom firmware) | COTS Industrial + own Firmware | 1500 | 1 | 1 | 1 | 1500 | 1500 | 1500 | Runs fallback policy when offline
Reserve Monitoring | Reserve level sensor + main flow meter | Track reserve volume and total draw | COTS | Ultrasonic + Mag Meter | 900 | 1 | 1 | 1 | 900 | 900 | 900 | Commodity
Site Power / Enclosure | Gateway solar/battery + weatherproof cabinet | Power and house the central kit | COTS | Generic | 1100 | 1 | 1 | 1 | 1100 | 1100 | 1100 | IP-rated enclosure
Pumping (Optional) | Pump VFD / soft-starter | Modulate pump if not existing | COTS | Generic | 3500 | 0 | 0 | 1 | 0 | 0 | 3500 | Many farms reuse an existing pump
Water Reserve | Reserve build (lined dam or tank), per ML | The finite backup store | COTS civil | Earthworks Contractor | 5000 | 10 | 20 | 40 | 50000 | 100000 | 200000 | Often already on-farm; new-build cost. Unit is per ML. This is what smart control can substitute for.
Installation | Installation and commissioning | Install labour, calibration, configuration | Service | AquaReserve / Certified Installer | lump | - | - | - | 6000 | 8000 | 12000 | Scales with site complexity
CAPEX SUBTOTAL (One-Off) | [8 empty] | 70000 | 126000 | 241500
Annual operating costs (recurring, not capex)
Software | AquaReserve subscription (optimization + control tier) |  | SaaS | 1,200 / yr per site | [5 empty] | 1200 |  | Safety-critical control is never gated by the subscription
Maintenance | Servicing, comms and power |  | Opex | 1,500 / yr per site | [5 empty] | 1500 |  | Remote diagnostics reduce truck rolls
ANNUAL SUBTOTAL | [9 empty] | 2700

## Assumptions
AquaReserve - BOM Assumptions & Legend
Disclaimer: All costs are indicative AUD for planning only, not supplier quotes.
Confirm with vendors and an installer before use.
Sizing Tiers
Small - 2 Control Zones, 10ML Reserve.
Medium - 3 Control Zones, 20ML Reserve (the Project Model Farm; Reconciles to the ~$126,000 Modeled Capex).
Large - 5 Control Zones, 40ML Reserve.
Make vs Buy Philosophy
Buy anything commoditized: Sensors, valves, flow meters, LoRaWAN gateway, pumps, solar and batteries.
Build only the genuine IP: The optimizer, the node and site-controller firmware, and the integration.
Assemble the AquaReserve node from a COTS enclosure running our firmware; move to a custom PCB only when volume justifies the tooling cost.
Legend
Type Column: COTS = Buy Off the Shelf; Assembled (Custom Firmware) = COTS Parts plus AquaReserve Firmware (our IP); Service / COTS Civil = Bought-in Labour or Earthworks.
Notes
The reserve build usually already exists on-farm (an existing dam), which is exactly why intelligent control can substitute for extra storage capex - see the comparison and sensitivity study report.
Safety-critical control runs on the edge node and is never gated by the subscription.
Related: docs/PRODUCT_ROADMAP.md and docs/AquaReserve-Comparison-and-Sensitivity-Study.docx.